## Sheet1
Ref No. | Google Link | Espacenet Link | USPTO Link | ABSTRACT | NOTES
US7111111 | US7111111 | US7111111 | US7111111 | Methods of optimizing a plurality of numerically controlled delay lines (NCDLS) in a DDR memory controller are presented herein. In one embodiment, a method may comprise, for example, one or more of the following: acquiring a plurality of statistics, the plurality of statistics defining an operating region for the DDR memory controller; and calculating optimal values for the plurality of NCDLs, the optimal values calculated using the plurality of statistics.
US5111111 | US5111111 | US5111111 | US5111111 | A microwave source is coupled to an electron cyclotron resonance (ECR) system by circularly polarizing the microwave energy from the source in an angular direction with cooperates with the ECR system's magnetic field to produce electron cyclotron resonance, and coupling the circularly polarized microwave energy to the plasma using a quarter wave vacuum window transformer having a dielectric constant which matches the impedance of the circularly polarized microwave energy to the impedance of the plasma. The impedance matching transformer is preferably a vacuum window of the ECR chamber having quarter wave thickness and the appropriate dielectric constant. For high density plasmas in a standard ECR system of 6 cm radius an alumina window 0.98 cm thick procides optimum coupling. The reflected power from the plasma is thereby minimized to provide a dense plasma for the ECR tool while reducing or eliminating the need for manual external tuners for the microwave source.
US6111111 | US6111111 | US6111111 | US6111111 | A pyridine alcohol derivative represented by General Formula III ##STR1## (where A represents a divalent organic group which may contain one to three oxygen atoms, nitrogen atoms and/or sulfur atoms, wherein A may form a 5-, 6-, 7-, or 8-membered ring together with two bonded carbon atoms, where said ring may form a condensed ring with one or more additional rings; R 5 represents a hydrogen atom, --CHR 1 R 2 , or an alkenyl group, an aryl group or an aralkyl group which may be substituted; R 1 and R 2 each independently represent a hydrogen atom or a hydrocarbon group which may be substituted; and R 6 represents a hydrogen atom, an alkyl group, an alkenyl group, an aryl group or an aralkyl group which may be substituted), is produced by: reacting a pyridine ester derivative represented by General Formula I-1 ##STR2## (where Z 1 represents --COX; X represents an alkoxyl group, an alkenyloxy group, an aryloxy group or an aralkyloxy group which may be substituted; and A is the same as above) with a reducing agent, an alkylating agent, an alkenylating agent, an arylating agent or an aralkylating agent to obtain a pyridine carbonyl derivative represented by General Formula II ##STR3## (where A and R 5 are the same as above); and reacting the resulting pyridine carbonyl derivative with a reducing agent, an alkylating agent, an alkenylating agent, an arylating agent or an aralkylating agent to obtain the pyridine alcohol derivative of the General Formula III.