## Sheet1
Ref No. | Google Link | Espacenet Link | USPTO Link | ABSTRACT | NOTES
US7134565 | US7134565 | US7134565 | US7134565 | A closure for mating with a container has a threaded finish. The closure comprises a flange and a skirt downwardly depending therefrom. The skirt includes a deformable element formed of a different material than that of the flange and skirt and disposed on an interior surface. The deformable element inner diameter is smaller than the outer diameter of the container, and accordingly deforms upon mating the closure with the container. The container threads impress threads into the deformable element to form threads on the closure. The deformable element is formed of a suitable material. The closure of the present invention provides for the use of high-speed press-on capping equipment.
US7532423 | US7532423 | US7532423 | US7532423 | On a magnetic recording medium, M sets of burst patterns are formed along a direction of rotation of a substrate in each burst pattern region, where M is a natural number of two or higher. Each burst pattern is formed so as to include two types of burst signal units that are positioned at different distances from a center of data track patterns and have an equal length along a radial direction of the substrate. The length along the radial direction is (2Â·M/N) times the track pitch, where N is a natural number of two or higher. In a predetermined range where both ends in the radial direction do not match a center in the radial direction of a burst pattern, (2Â·M) centers in the radial direction of the burst patterns are present at intervals of (1/N) times the track pitch in the radial direction, the two types of burst signal units are formed of recording regions and do not overlap each other in the direction of rotation, centers of the burst signal units in the radial direction are separated by (M/N) times the track pitch, and facing end parts in the radial direction of the burst signal units are separated via non-recording regions.
US8321432 | US8321432 | US8321432 | US8321432 | Disclosed are systems and methods for use in filtering electronic messages using business heuristics. In one aspect, a method includes determining whether the electronic message is associated with a desirable business, and adjusting the likelihood of delivering the electronic message to an intended recipient of the message if the electronic message is determined to be associated with the desirable business. In a more specific embodiment, the method further includes assigning a spam-score to the electronic message based on a likelihood that the electronic message is not unwanted by the intended recipient, blocking delivery of the electronic message to the intended recipient when the spam-score does not cross an overall threshold, and delivering the electronic message to the intended recipient based on the adjusted likelihood when the electronic message is determined to be associated with the desirable business.